## BOM
Qty | Loc | Markings | Description | Manufacturer # | DigiKey # | Mouser # | Notes
1 | SD | PD00305A | Memory Card Connectors SD CARD RT ANGLE SURF MT PUSH-PUSH | SD-RSMT-2-MQ | 3M5646CT-ND | 517-SD-RSMT-2-MQ
1 | IC6 | MCP1703 | LDO Voltage Regulators Low Iq 250mA LDO Vin 16V maxVout 3.3V | MCP1703-3302E/DB | MCP1703-3302E/DB-ND | 579-MCP1703-3302E/DB
2 | C6,C7 |  | Multilayer Ceramic Capacitors MLCC - SMD/SMT 0603 33pF 50volts C0G 1% | GRM1885C1H330FA01D | 490-9720-1-ND | 81-GRM39C330F50
1 | IC7 | 8583T | Real Time Clock CLK/CALENDAR 240X8 RAM | PCF8583T/5,518 | 568-1085-1-ND | 771-PCF8583TD-T
3 | R1,R2,R3 | O,O R,G | Carbon Film Resistors - Through Hole 3.3K ohm 1/4W 5% | CFR-25JR-52-3K3 | 3.3KQBK-ND | 603-CFR-25JR-523K3
5 | R4,R5,R6,R8,R9 | BR,GRY,R,G | Carbon Film Resistors - Through Hole 1.8K ohm 1/4W 5% | CFR-25JR-52-1K8 | 1.8KQBK-ND | 603-CFR-25JR-521K8
3 | R7,R10,R11 | BR,BL,O,G | Carbon Film Resistors - Through Hole 10K ohm 1/4W 5% | CFR-25JR-52-10K | 10KQBK-ND | 603-CFR-25JR-5210K
2 | R12,R13 | Y,P,BR,G | Carbon Film Resistors - Through Hole 470ohm 1/4W 5% | CFR-25JR-52-470R | 470QBK-ND | 603-CFR-25JR-52470R
3 | D1,D2,D3 |  | Schottky Diodes & Rectifiers SCHOTTKY 30V 200MA | BAT85,113 | 568-1617-1-ND | 771-BAT85-T/R
7 | C1,C2,C3,C4,C5,C9,C10 | 104J | Multilayer Ceramic Capacitors MLCC - Leaded 0.1uF 50volts C0G 5% Radial | FG26C0G1H104JNT06 | 445-173396-1-ND | 810-FG26C0G1H104JNT6
1 | C11 | 220 | Multilayer Ceramic Capacitors MLCC - Leaded 22pF 50volts C0G 5% Radial | FG18C0G1H220JNT06 | 445-173182-1-ND | 810-FG18C0G1H220JNT6
1 | C8 | 22uF10V | Aluminum Electrolytic Capacitors - Leaded 10volts 22uF 4x7 20% 1.5LS | UPW1A220MDD6 | 493-1728-ND | 647-UPW1A220MDD6
1 | C12 | 100uF10V | Aluminum Electrolytic Capacitors - Leaded 100uF 10 Volts 20% | UPW1A101MDD1TD | 493-11391-1-ND | 647-UPW1A101MDD1TD
11 | JP2,JP3,JP4,JP5 |  | 11 Positions Header, Unshrouded Connector 0.100" (2.54mm) Through Hole Gold | 61301411121 | 732-5325-ND | 710-61301411121 | 40-PIN Alternative 61304011121
1 | Q1 | A080F6F | Crystals +/-20ppm 8MHZ FUNDAMENTAL | ABL-8.000MHZ-B2 | 535-9062-ND | 815-ABL-8-B2
1 | Q2 | 32.768 | Crystals 32.768KHz | AB26T-32.768KHZ | 535-9032-ND | 815-AB26T-32.768KHZ
1 | LED+R |  | Standard LEDs - Through Hole WL-TMRC THT Mono Diffusd Rnd3mm SprRd | 151031SS06000 | 732-5006-ND | 710-151031SS06000 | Alternative? SLX-LX3054ID
1 | LED-G |  | Standard LEDs - Through Hole WL-TMRC THT Mono Diffusd Rnd3mm BrtGn | 151031VS06000 | 732-5008-ND | 710-151031VS06000
2 | IEC |  | Circular DIN Connectors DIN, 6P jack, rt, through hole | SDS-60J | CP-2360-ND | 490-SDS-60J
1 | SW1 | CTS 206-4 | DIP Switches / SIP Switches SPST 4 switch sections | 206-4 | CT2064-ND | 774-2064
1 | B1 |  | Tactile Switches 6x6x5.74mm 160g R/A Red | 1-1825027-2 |  | 506-1-1825027-2
1 | B2 |  | Tactile Switches 6x6x5.74mm 160g R/A Black | 1-1825027-1 | 450-1658-ND | 506-FSMRA4JH04
1 | CR2032 |  | Coin Cell Battery Holders CR2032 BATTERY CLIP | 12BH003-GR |  | 12BH003-GR
1 | IC3 | SN74LS245N | IC BUS TRANSCEIVER 8BIT 20DIP | SN74LS245N | 296-1655-5-ND | 595-SN74LS245N
2 | IC1, IC2 |  | IC & Component Sockets 32P DUAL WIPE DIPSKT | 4832-6000-CP | 3M5470-ND | 517-4832-6000-CP
1 | IC5 |  | IC & Component Sockets 40P DUAL WIPE DIPSKT | 4840-6004-CP | 3M5483-ND | 517-4840-6004-CP
1 | IC4 |  | IC & Component Sockets LCC 44P PBT | PX-44LCC |  | 806-PX-44LCC
1 | IC1 | AM29F040B | AM29F040B-90PI 0928BBA G (512KB Flash) | AM29F040B-90PI | eBay or UTSource
1 | IC2 | AS6C4008 | SRAM 4M, 2.7-5.5V, 55ns 512K x 8 Asynch SRAM | AS6C4008-55PCN | 1450-1027-ND | 913-AS6C4008-55PCN
1 | IC4 | ATF1504AS | CPLD - Complex Programmable Logic Devices CPLD 64 MACROCELL w/ISP STD PWR 5V | ATF1504AS-10JU44 | ATF1504AS-10JU44-ND | 556-AF1504AS10JU44
1 | IC5 | ATMEGA1284 | 8-bit Microcontrollers - MCU AVR 128KB FLSH 4KB EE16KB SRAM-20 MHz | ATMEGA1284-PU | ATMEGA1284-PU-ND | 556-ATMEGA1284-PU